## normal layout
SEE DERIVATION BELOW | [7 empty] | BY VERTICAL POSITION/SHANK (IE FOR DISPLAY) |  |  | Neuroscope channel
Neronexus/ Omnetics site | Intan pin | Intan Channel (starts at 0) |  |  | X coordinates (um) | Y coordinates (um) |  |  | Neuronexus/ Omnetics Site | Intan Pin | Intan Channel | Intan Channel +32 | Intan Channel +64 | Intan Channel -32
1 | 49 | 49 | SHANK 1 |  | 0 | 110 |  | SHANK 1 (superfic) | 4 | 50 | 50 | 82 | 114 | 18
2 | 48 | 48 | SHANK 1 |  | 17.32 | 100 |  | SHANK 1 | 9 | 57 | 57 | 89 | 121 | 25
3 | 51 | 51 | SHANK 1 |  | 0 | 90 |  | SHANK 1 | 3 | 51 | 51 | 83 | 115 | 19
4 | 50 | 50 | SHANK 1 |  | 17.32 | 80 |  | SHANK 1 | 10 | 56 | 56 | 88 | 120 | 24
5 | 53 | 53 | SHANK 1 |  | 0 | 70 |  | SHANK 1 | 2 | 48 | 48 | 80 | 112 | 16
6 | 52 | 52 | SHANK 1 |  | 17.32 | 60 |  | SHANK 1 | 11 | 59 | 59 | 91 | 123 | 27
7 | 55 | 55 | SHANK 1 |  | 0 | 50 |  | SHANK 1 | 1 | 49 | 49 | 81 | 113 | 17
8 | 54 | 54 | SHANK 1 |  | 17.32 | 40 |  | SHANK 1 | 12 | 58 | 58 | 90 | 122 | 26
9 | 57 | 57 | SHANK 1 |  | 0 | 30 |  | SHANK 1 | 5 | 53 | 53 | 85 | 117 | 21
10 | 56 | 56 | SHANK 1 |  | 17.32 | 20 |  | SHANK 1 | 8 | 54 | 54 | 86 | 118 | 22
11 | 59 | 59 | SHANK 1 |  | 0 | 10 |  | SHANK 1 | 6 | 52 | 52 | 84 | 116 | 20
12 | 58 | 58 | SHANK 1 |  | 17.32 | 0 |  | SHANK 1 | 7 | 55 | 55 | 87 | 119 | 23
13 | 61 | 61 | SHANK 2 |  | 200 | 110 |  | SHANK 2 | 16 | 62 | 62 | 94 | 126 | 30
14 | 60 | 60 | SHANK 2 |  | 217.32 | 100 |  | SHANK 2 | 21 | 37 | 37 | 69 | 101 | 5
15 | 63 | 63 | SHANK 2 |  | 200 | 90 |  | SHANK 2 | 15 | 63 | 63 | 95 | 127 | 31
16 | 62 | 62 | SHANK 2 |  | 217.32 | 80 |  | SHANK 2 | 22 | 38 | 38 | 70 | 102 | 6
17 | 32 | 32 | SHANK 2 |  | 200 | 70 |  | SHANK 2 | 14 | 60 | 60 | 92 | 124 | 28
18 | 33 | 33 | SHANK 2 |  | 217.32 | 60 |  | SHANK 2 | 23 | 40 | 40 | 72 | 104 | 8
19 | 34 | 34 | SHANK 2 |  | 200 | 50 |  | SHANK 2 | 13 | 61 | 61 | 93 | 125 | 29
20 | 36 | 36 | SHANK 2 |  | 217.32 | 40 |  | SHANK 2 | 24 | 41 | 41 | 73 | 105 | 9
21 | 37 | 37 | SHANK 2 |  | 200 | 30 |  | SHANK 2 | 17 | 32 | 32 | 64 | 96 | 0
22 | 38 | 38 | SHANK 2 |  | 217.32 | 20 |  | SHANK 2 | 20 | 36 | 36 | 68 | 100 | 4
23 | 40 | 40 | SHANK 2 |  | 200 | 10 |  | SHANK 2 | 18 | 33 | 33 | 65 | 97 | 1
24 | 41 | 41 | SHANK 2 |  | 217.32 | 0 |  | SHANK 2 | 19 | 34 | 34 | 66 | 98 | 2
25 | 42 | 42 | SHANK 3 |  | 400 | 110 |  | SHANK 3 (superfic) | 28 | 46 | 46 | 78 | 110 | 14
26 | 44 | 44 | SHANK 3 |  | 417.32 | 100 |  | SHANK 3 | 37 | 16 | 16 | 48 | 80 | -16
27 | 45 | 45 | SHANK 3 |  | 400 | 90 |  | SHANK 3 | 27 | 45 | 45 | 77 | 109 | 13
28 | 46 | 46 | SHANK 3 |  | 417.32 | 80 |  | SHANK 3 | 38 | 19 | 19 | 51 | 83 | -13
29 | 47 | 47 | SHANK 3 |  | 400 | 70 |  | SHANK 3 | 26 | 44 | 44 | 76 | 108 | 12
30 | 43 | 43 | SHANK 3 |  | 417.32 | 60 |  | SHANK 3 | 39 | 18 | 18 | 50 | 82 | -14
31 | 39 | 39 | SHANK 3 |  | 400 | 50 |  | SHANK 3 | 25 | 42 | 42 | 74 | 106 | 10
32 | 35 | 35 | SHANK 3 |  | 417.32 | 40 |  | SHANK 3 | 40 | 20 | 20 | 52 | 84 | -12
33 | 29 | 29 | SHANK 3 |  | 400 | 30 |  | SHANK 3 | 29 | 47 | 47 | 79 | 111 | 15
34 | 25 | 25 | SHANK 3 |  | 417.32 | 20 |  | SHANK 3 | 36 | 17 | 17 | 49 | 81 | -15
35 | 21 | 21 | SHANK 3 |  | 400 | 10 |  | SHANK 3 | 30 | 43 | 43 | 75 | 107 | 11
36 | 17 | 17 | SHANK 3 |  | 417.32 | 0 |  | SHANK 3 (deep) | 35 | 21 | 21 | 53 | 85 | -11
37 | 16 | 16 | EXTRA |  | 408.66 | 1110 |  | EXTRA (superfic) | 33 | 29 | 29 | 61 | 93 | -3
38 | 19 | 19 | EXTRA |  | 408.66 | 860 |  | EXTRA | 32 | 35 | 35 | 67 | 99 | 3
39 | 18 | 18 | EXTRA |  | 408.66 | 610 |  | EXTRA | 34 | 25 | 25 | 57 | 89 | -7
40 | 20 | 20 | EXTRA |  | 408.66 | 360 |  | EXTRA (deep) | 31 | 39 | 39 | 71 | 103 | 7
41 | 23 | 23 | SHANK 4 |  | 600 | 110 |  | SHANK 4 (superfic) | 44 | 27 | 27 | 59 | 91 | -5
42 | 22 | 22 | SHANK 4 |  | 617.32 | 100 |  | SHANK 4 | 49 | 0 | 0 | 32 | 64 | -32
43 | 24 | 24 | SHANK 4 |  | 600 | 90 |  | SHANK 4 | 43 | 24 | 24 | 56 | 88 | -8
44 | 27 | 27 | SHANK 4 |  | 617.32 | 80 |  | SHANK 4 | 50 | 1 | 1 | 33 | 65 | -31
45 | 26 | 26 | SHANK 4 |  | 600 | 70 |  | SHANK 4 | 42 | 22 | 22 | 54 | 86 | -10
46 | 28 | 28 | SHANK 4 |  | 617.32 | 60 |  | SHANK 4 | 51 | 2 | 2 | 34 | 66 | -30
47 | 31 | 31 | SHANK 4 |  | 600 | 50 |  | SHANK 4 | 41 | 23 | 23 | 55 | 87 | -9
48 | 30 | 30 | SHANK 4 |  | 617.32 | 40 |  | SHANK 4 | 52 | 3 | 3 | 35 | 67 | -29
49 | 0 | 0 | SHANK 4 |  | 600 | 30 |  | SHANK 4 | 45 | 26 | 26 | 58 | 90 | -6
50 | 1 | 1 | SHANK 4 |  | 617.32 | 20 |  | SHANK 4 | 48 | 30 | 30 | 62 | 94 | -2
51 | 2 | 2 | SHANK 4 |  | 600 | 10 |  | SHANK 4 | 46 | 28 | 28 | 60 | 92 | -4
52 | 3 | 3 | SHANK 4 |  | 617.32 | 0 |  | SHANK 4 (deep) | 47 | 31 | 31 | 63 | 95 | -1
53 | 4 | 4 | SHANK 5 |  | 800 | 110 |  | SHANK 5 (superfic) | 56 | 7 | 7 | 39 | 71 | -25
54 | 5 | 5 | SHANK 5 |  | 817.32 | 100 |  | SHANK 5 | 61 | 12 | 12 | 44 | 76 | -20
55 | 6 | 6 | SHANK 5 |  | 800 | 90 |  | SHANK 5 | 55 | 6 | 6 | 38 | 70 | -26
56 | 7 | 7 | SHANK 5 |  | 817.32 | 80 |  | SHANK 5 | 62 | 13 | 13 | 45 | 77 | -19
57 | 8 | 8 | SHANK 5 |  | 800 | 70 |  | SHANK 5 | 54 | 5 | 5 | 37 | 69 | -27
58 | 9 | 9 | SHANK 5 |  | 817.32 | 60 |  | SHANK 5 | 63 | 14 | 14 | 46 | 78 | -18
59 | 10 | 10 | SHANK 5 |  | 800 | 50 |  | SHANK 5 | 53 | 4 | 4 | 36 | 68 | -28
60 | 11 | 11 | SHANK 5 |  | 817.32 | 40 |  | SHANK 5 | 64 | 15 | 15 | 47 | 79 | -17
61 | 12 | 12 | SHANK 5 |  | 800 | 30 |  | SHANK 5 | 57 | 8 | 8 | 40 | 72 | -24
62 | 13 | 13 | SHANK 5 |  | 817.32 | 20 |  | SHANK 5 | 60 | 11 | 11 | 43 | 75 | -21
63 | 14 | 14 | SHANK 5 |  | 800 | 10 |  | SHANK 5 | 58 | 9 | 9 | 41 | 73 | -23
64 | 15 | 15 | SHANK 5 |  | 817.32 | 0 |  | SHANK 5 (deep) | 59 | 10 | 10 | 42 | 74 | -22
CHANGE THE BLUE ONLY
DERIVATION/PIN PATTERNs | Connector A (FRONT W/ ELECTRONICS) | [5 empty] | Connector B
Intan Preamp Pin - gnd circle at upper right, pins down | Neuronexus/ Omnetics (Recording site) |  | Other Side (Recording Site) | Intan Channel Pin |  | Intan Channel Pin | inside | outside (omnetics printed)
G | Gnd 2 |  | Ref | R |  | G | Gnd 2 | Ref | R
46 | 34 |  | 33 | 47 |  | 49 | 31 | 32 | 48
44 | 36 |  | 35 | 45 |  | 51 | 29 | 30 | 50
42 | 38 |  | 37 | 43 |  | 53 | 27 | 28 | 52
40 | 40 |  | 39 | 41 |  | 55 | 25 | 26 | 54
38 | 42 |  | 41 | 39 |  | 57 | 23 | 24 | 56
36 | 44 |  | 43 | 37 |  | 59 | 21 | 22 | 58
34 | 46 |  | 45 | 35 |  | 61 | 19 | 20 | 60
32 | 48 |  | 47 | 33 |  | 63 | 17 | 18 | 62
30 | 50 |  | 49 | 31 |  | 1 | 15 | 16 | 0
28 | 52 |  | 51 | 29 |  | 3 | 13 | 14 | 2
26 | 54 |  | 53 | 27 |  | 5 | 11 | 12 | 4
24 | 56 |  | 55 | 25 |  | 7 | 9 | 10 | 6
22 | 58 |  | 57 | 23 |  | 9 | 7 | 8 | 8
20 | 60 |  | 59 | 21 |  | 11 | 5 | 6 | 10
18 | 62 |  | 61 | 19 |  | 13 | 3 | 4 | 12
16 | 64 |  | 63 | 17 |  | 15 | 1 | 2 | 14
R | Ref |  | Gnd 1 | G |  | R | Ref | Gnd 1 | G
http://www.intantech.com/files/Intan_RHD2000_eval_system.pdf
FOR ALGORITHMIC USE (VLOOKUP)
Amplirec | Omnetics |  | Omnetics | Amplirec
46 | 34 |  | 34 | 46
44 | 36 |  | 36 | 44
42 | 38 |  | 38 | 42
40 | 40 |  | 40 | 40
38 | 42 |  | 42 | 38
36 | 44 |  | 44 | 36
34 | 46 |  | 46 | 34
32 | 48 |  | 48 | 32
30 | 50 |  | 50 | 30
28 | 52 |  | 52 | 28
26 | 54 |  | 54 | 26
24 | 56 |  | 56 | 24
22 | 58 |  | 58 | 22
20 | 60 |  | 60 | 20
18 | 62 |  | 62 | 18
16 | 64 |  | 64 | 16
47 | 33 |  | 33 | 47
45 | 35 |  | 35 | 45
43 | 37 |  | 37 | 43
41 | 39 |  | 39 | 41
39 | 41 |  | 41 | 39
37 | 43 |  | 43 | 37
35 | 45 |  | 45 | 35
33 | 47 |  | 47 | 33
31 | 49 |  | 49 | 31
29 | 51 |  | 51 | 29
27 | 53 |  | 53 | 27
25 | 55 |  | 55 | 25
23 | 57 |  | 57 | 23
21 | 59 |  | 59 | 21
19 | 61 |  | 61 | 19
17 | 63 |  | 63 | 17
49 | 31 |  | 31 | 49
51 | 29 |  | 29 | 51
53 | 27 |  | 27 | 53
55 | 25 |  | 25 | 55
57 | 23 |  | 23 | 57
59 | 21 |  | 21 | 59
61 | 19 |  | 19 | 61
63 | 17 |  | 17 | 63
1 | 15 |  | 15 | 1
3 | 13 |  | 13 | 3
5 | 11 |  | 11 | 5
7 | 9 |  | 9 | 7
9 | 7 |  | 7 | 9
11 | 5 |  | 5 | 11
13 | 3 |  | 3 | 13
15 | 1 |  | 1 | 15
48 | 32 |  | 32 | 48
50 | 30 |  | 30 | 50
52 | 28 |  | 28 | 52
54 | 26 |  | 26 | 54
56 | 24 |  | 24 | 56
58 | 22 |  | 22 | 58
60 | 20 |  | 20 | 60
62 | 18 |  | 18 | 62
0 | 16 |  | 16 | 0
2 | 14 |  | 14 | 2
4 | 12 |  | 12 | 4
6 | 10 |  | 10 | 6
8 | 8 |  | 8 | 8
10 | 6 |  | 6 | 10
12 | 4 |  | 4 | 12
14 | 2 |  | 2 | 14